## Vary_para
reference |  | vary trim region |  |  |  | vary no. of construction point
file | 149-1A1 | file | 149-1A1 |  |  | file | 149-1A1
lambda S | 1 um | trim | full |  |  | elem_size | 50
lambda C | 50 um |  |  |  |  | pnts_recon | 51
dom_rSqua | 0.95
trim_min | -
trim_max | -
elem_size | 50
pnts_recon | 51
|  | trim | 500-1000 |  |  | elem_size | 50
[6 empty] | pnts_recon | 101
|  | trim | 1000-3000
|  | conclusion |  | > reconstructed surface is imitated from (0,0) of original surface
> but still deviated by alliasing: more frequent sampling point?
>> have tested: same character. Sampling point every 1mm = enough

## Vary_surface
|  | full/trim | 50 um | 30 um
file | 149-1A1 |  |  |  | t
lambda S | 1 um
lambda C | 50 um
dom_rSqua | 0.95
trim_min | -
trim_max | -
elem_size | 50
pnts_recon | 51
file | Drill3_1
lambda S | 1 um
lambda C | 50 um
dom_rSqua | 0.95
trim_min | 500
trim_max | 1000
elem_size | 50
pnts_recon | 51
file | Mill4_1
lambda S | 1 um
lambda C | 50 um
dom_rSqua | 0.95
trim_min | 400
trim_max | 1000
elem_size | 50
pnts_recon | 51
file | WaterJet1_1
lambda S | 1 um
lambda C | 50 um
dom_rSqua | 0.95
trim_min | 300
trim_max | 1000
elem_size | 50
pnts_recon | 51
file | WireCut2_1
lambda S | 1 um
lambda C | 50 um
dom_rSqua | 0.95
trim_min | 500
trim_max | 1200
elem_size | 50
pnts_recon | 51